## District Heating
Local Authority Common Ask Definition - District Heating
For SFS Inputs Local Authority Common Ask Definition
All files should be provided in CSV (UTF-8) or Microsoft Excel format
If distinction cannot be made in the LAEP outputs between domestic and non-domestic district heating uptake, then a single CSV file labelled “All District Heating Data” can be provided, but this is not preferable.
Domestic District Heating Data
Field Name | laep_name | geographical_area | unit | 20XX (Base Year) | 20YY (Intermediate year(s)) | 2050
Data Type | String | String | String | Percentage | Percentage | Percentage
Required? | Yes | Yes | No | Yes | Yes | Yes
Categorical? | Yes | Yes | Yes | No | No | No
Validation | The same name as used across all tables | Is a known geographical area. Validated against options selected in LACA questionnaire |  | <= 100; >= 0 | <= 100; >= 0 | <= 100; >= 0
Units (if applicable) |  |  |  | As in the LACA definition of units | As in the LACA definition of units | As in the LACA definition of units
Description | This is the name of the relevant local area energy plan, as designated for all LAEP input data from the same source. | This can be a code for an LSOA or MSOA, or other definition of a standard geographical area. Custom areas can also be specified, in which case the names must match the names used in the accompanying custom geographic area file provided and adhering to the requirements specified in the "General Information" LACA definition file. If using LSOAs, then only provide data for LSOAs included in the “List of relevant 2011 LSOAs” or “List of relevant 2021 LSOAs” files provided in the “General Information” folder. | The unit which must be used for the data provided. In the case of Domestic District Heating, the unit is the percentage of domestic stock within the geographical area for a given year which are connected to a district heating network. Included in the template for reference. | A value for the percentage of domestic stock connected to any type of heating network present in the base year and geographical area. Note the definition of a year can be specified in the LACA questionnaire. | Provide columns for each year between the base year and 2050. A value for the percentage of domestic stock connected to any type of heating network present in the year and geographical area. There should be one column for every year between the base year and 2050, but can be left blank if no prediction is made for that year. Note the definition of a year can be specified in the LACA questionnaire. | A value for the percentage of domestic stock connected to any type of heating network present in 2050 and the geographical area. This can be left blank if no prediction is made for 2050.
Example entries --> | Peterborough | E01000001 | % | 0 | 0 | 0
| Tower Hamlets LAEP | City of London |  | 75 | 75 | 75
| OPDC LAEP | custom_laep_area_1 |  | 49.65 | 49.65 | 49.65
Non-Domestic District Heating Data
Field Name | laep_name | geographical_area | unit | 20XX (Base Year) | 20YY (Intermediate year(s)) | 2050
Data Type | String | String | String | Percentage | Percentage | Percentage
Required? | Yes | Yes | No | Yes | Yes | Yes
Categorical? | Yes | Yes | Yes | No | No | No
Validation | The same name as used across all tables | Is a known geographical area. Validated against options selected in LACA questionnaire |  | <= 100; >= 0 | <= 100; >= 0 | <= 100; >= 0
Units (if applicable) |  |  |  | % | % | %
Description | This is the name of the relevant local area energy plan, as designated for all LAEP input data from the same source. | This can be a code for an LSOA or MSOA, or other definition of a standard geographical area. Custom areas can also be specified, in which case the names must match the names used in the accompanying custom geographic area file provided and adhering to the requirements specified in the "General Information" LACA definition file. If using LSOAs, then only provide data for LSOAs included in the “List of relevant 2011 LSOAs” or “List of relevant 2021 LSOAs” files provided in the “General Information” folder. | The unit which must be used for the data provided. In the case of Non-Domestic District Heating, the unit is the percentage of non-domestic stock within the geographical area for a given year which are connected to a district heating network. Included in the template for reference. | A value for the percentage of non-domestic stock connected to any type of heating network present in the base year and geographical area. Note the definition of a year can be specified in the LACA questionnaire. | Provide columns for each year between the base year and 2050. A value for the percentage of non-domestic stock connected to any type of heating network present in the year and geographical area. There should be one column for every year between the base year and 2050, but can be left blank if no prediction is made for that year. Note the definition of a year can be specified in the LACA questionnaire. | A value for the percentage of non-domestic stock connected to any type of heating network present in 2050 and the geographical area. This can be left blank if no prediction is made for 2050.
Example entries --> | Peterborough | E01000001 | % | 0 | 0 | 0
| Tower Hamlets LAEP | City of London |  | 75 | 75 | 75
| OPDC LAEP | custom_laep_area_1 |  | 49.65 | 49.65 | 49.65
District Heating Proportion of Heat Pump or Waste Heat Networks Data
Field Name | laep_name | geographical_area | unit | Quantity | 20XX (Base Year) | 20YY (Intermediate year(s)) | 2050
Data Type | String | String | String | String | Percentage | Percentage | Percentage
Required? | Yes | Yes | No | Yes | Yes | Yes | Yes
Categorical? | Yes | Yes | Yes | Yes | No | No | No
Validation | The same name as used across all tables | Is a known geographical area. Validated against options selected in LACA questionnaire |  | heat_pump_or_waste_heat_proportion | <= 100; >= 0 | <= 100; >= 0 | <= 100; >= 0
Units (if applicable) |  |  |  |  | % | % | %
Description | This is the name of the relevant local area energy plan, as designated for all LAEP input data from the same source. | This can be a code for an LSOA or MSOA, or other definition of a standard geographical area. Custom areas can also be specified, in which case the names must match the names used in the accompanying custom geographic area file provided and adhering to the requirements specified in the "General Information" LACA definition file. If using LSOAs, then only provide data for LSOAs included in the “List of relevant 2011 LSOAs” or “List of relevant 2021 LSOAs” files provided in the “General Information” folder. | The unit which must be used for the data provided. In the case of District Heating Fuel Type Data, the unit is the percentage of stock within the geographical area for a given year which are connected to the type district heating network described by the Quantity, as a percentage of the amount of stock (which is also prescribed by the Quantity). Included in the template for reference. | The quantity describes the data which should be entered, which is the proportion of buildings connected to heat networks within the specified geographical area in the relevant year that either use Waste Heat or Heat Pumps as a fuel source for heating. | A value for the quantity defined in the base year and geographical area. Note the definition of a year can be specified in the LACA questionnaire. | Provide columns for each year between the base year and 2050. A value for the quantity defined in the base year and geographical area. Note the definition of a year can be specified in the LACA questionnaire. | A value for the quantity defined in 2050 and the geographical area. This can be left blank if no prediction is made for 2050.
Example entries --> | Peterborough | E01000001 | % | heat_pump_or_waste_heat_proportion | 0 | 0 | 0
| Tower Hamlets LAEP | City of London |  |  | 75 | 75 | 75
| OPDC LAEP | custom_laep_area_1 |  |  | 49.65 | 49.65 | 49.65
District Heating Percentage of Heat Pump Heat Networks out of the total Heat Pump and Waste Heat Networks
Field Name | laep_name | geographical_area | unit | Quantity | 20XX (Base Year) | 20YY (Intermediate year(s)) | 2050
Data Type | String | String | String | String | Percentage | Percentage | Percentage
Required? | Yes | Yes | No | Yes | Yes | Yes | Yes
Categorical? | Yes | Yes | Yes | Yes | No | No | No
Validation | The same name as used across all tables | Is a known geographical area. Validated against options selected in LACA questionnaire |  | heat_pumps_percentage_of_total_heat_pump_and_waste_heat | <= 100; >= 0 | <= 100; >= 0 | <= 100; >= 0
Units (if applicable) |  |  |  |  | % | % | %
Description | This is the name of the relevant local area energy plan, as designated for all LAEP input data from the same source. | This can be a code for an LSOA or MSOA, or other definition of a standard geographical area. Custom areas can also be specified, in which case the names must match the names used in the accompanying custom geographic area file provided and adhering to the requirements specified in the "General Information" LACA definition file. If using LSOAs, then only provide data for LSOAs included in the “List of relevant 2011 LSOAs” or “List of relevant 2021 LSOAs” files provided in the “General Information” folder. | The unit which must be used for the data provided. In the case of District Heating Fuel Type Data, the unit is the percentage of stock within the geographical area for a given year which are connected to the type district heating network described by the Quantity, as a percentage of the amount of stock (which is also prescribed by the Quantity). Included in the template for reference. | The quantity describes the data which should be entered, which is, within the specified geographical area in the relevant year, the proportion of buildings connected to heat networks that use Heat Pumps as a fuel source for heating out of the total of the number of buildings connected to heat networks which use either Heat Pumps or Waste Heat as a fuel source. | A value for the quantity defined in the base year and geographical area. Note the definition of a year can be specified in the LACA questionnaire. | Provide columns for each year between the base year and 2050. A value for the quantity defined in the base year and geographical area. Note the definition of a year can be specified in the LACA questionnaire. | A value for the quantity defined in 2050 and the geographical area. This can be left blank if no prediction is made for 2050.
Example entries --> | Peterborough | E01000001 | % | heat_pumps_percentage_of_total_heat_pump_and_waste_heat | 0 | 0 | 0
| Tower Hamlets LAEP | City of London |  |  | 75 | 75 | 75
| OPDC LAEP | custom_laep_area_1 |  |  | 49.65 | 49.65 | 49.65