## Domestic Thermal Efficiency
Local Authority Common Ask Definition - Domestic Thermal Efficiency
For SFS Inputs Local Authority Common Ask Definition
All files should be provided in CSV (UTF-8) or Microsoft Excel format
If a quantified value for domestic thermal efficiency improvements is not an output of your LAEP work, then a DFES scenario representing this metric can be selected as a substitute in the LACA questionnaire.
Domestic Building Thermal Efficiency Data
Field Name | laep_name | geographical_area | laep_efficiency_building_archetype_definition | laep_efficiency_measure_name | unit | 20XX (Base Year) | 20YY (Intermediate year(s)) | 2050
Data Type | String | String | String | String | String | Percentage | Percentage | Percentage
Required? | Yes | Yes | Yes | No | No | Yes | Yes | Yes
Categorical? | Yes | Yes | Yes | Yes | Yes | No | No | No
Validation | The same name as used across all tables | Is a known geographical area. Validated against options selected in LACA questionnaire | Validated against Efficiency Building Archetype Definitions |  |  | = 100 (unit of reduction of thermal demand) <= 100; >= 0 (unit of percentage of building stock with the specified efficiency measure implemented) | <= 100; >= 0 | <= 100; >= 0
Units (if applicable) | [5 empty] | % | % | %
| This is the name of the relevant local area energy plan, as designated for all LAEP input data from the same source. | This can be a code for an LSOA or MSOA, or other definition of a standard geographical area. Custom areas can also be specified, in which case the names must match the names used in the accompanying custom geographic area file provided and adhering to the requirements specified in the "General Information" LACA definition file. If using LSOAs, then only provide data for LSOAs included in the “List of relevant 2011 LSOAs” or “List of relevant 2021 LSOAs” files provided in the “General Information” folder. | A standardised definition of a building archetype used in the LAEP for efficiency, as defined in the accompanying Efficiency Building Archetype Definitions CSV. | OPTIONAL - A standardised definition of an efficiency measure used in the LAEP which reduces the thermal demand of a building, as defined in the accompanying Domestic Building Thermal Efficiency Measures Data if used. If the preferred unit of domestic building annual thermal demand as a percentage of base year annual demand is used, this column should be left blank. | The unit which must be used for the data provided. In the case of domestic thermal efficiency, the unit is either the domestic building annual thermal demand as a percentage of base year annual demand, or the less preferred percentage stock of buildings with the indicated efficiency measure. Included in the template for reference. | A value indicating the unit defined in the LACA questionnaire. If the input of thermal demand as a percentage of base year annual demand is used, note that the efficiency gains described here should be solely due to building fabric efficiency improvements, and should not include other thermal efficiency gains, such as appliances becoming more efficient. As efficiency values are given relative to the base year, the base year values must all be 100. The first column will contain the data for the base year. Note the definition of a year can be specified in the LACA questionnaire. | Provide columns for each year between the base year and 2050. A value indicating the unit defined in the LACA questionnaire. If the input of thermal demand as a percentage of base year annual demand is used, note that the efficiency gains described here should be solely due to building fabric efficiency improvements, and should not include other thermal efficiency gains, such as appliances becoming more efficient. There should be one column for every year between the base year and 2050, but can be left blank if no prediction is made for that year. Note the definition of a year can be specified in the LACA questionnaire. | A value indicating the unit defined in the LACA questionnaire. If the input of thermal demand as a percentage of base year annual demand is used, note that the efficiency gains described here should be solely due to building fabric efficiency improvements, and should not include other thermal efficiency gains, such as appliances becoming more efficient. There should be one column for every year, but can be left blank if no prediction is made for that year. Note the definition of a year can be specified in the LACA questionnaire.
Example entries --> | Peterborough | E01000001 | LAEP_DOMESTIC_ARCHETYPE_EFFICIENCY_1 | LAEP_EXAMPLE_MEASURE_1 |  | 100 | 100 | 100
| Tower Hamlets LAEP | City of London | LAEP_DOMESTIC_ARCHETYPE_EFFICIENCY_2 | LAEP_EXAMPLE_MEASURE_2 |  | 7500% | 75 | 75
| OPDC LAEP | custom_laep_area_1 | LAEP_NON_DOMESTIC_ARCHETYPE_EFFICIENCY_1 | LAEP_EXAMPLE_MEASURE_3 |  | 4965% | 49.65 | 49.65
Efficiency Building Archetype Definitions
Field Name | laep_efficiency_building_archetype_definition | sfs_efficiency_building_archetype_definition | fuel | size | age | sfs_efficiency_building_archetype_definition_description
Data Type | String | String | String | String | String | String
Required? | No | Yes | No | No | No | Yes
Categorical? | Yes | Yes | Yes | Yes | Yes | No
Validation | Where multiple entries provided, names are separated by columns with no spaces
Units (if applicable)
Description | The categorical descriptions used by the LAEP to define building archetypes for efficiency data, completed as part of LAEP data preparation. Note that the same LAEP description can be used for multiple template descriptions if the categories are less specific. Additionally, buildings should not move between categories over the modelled period. Due to IP and methodology consideration, for this technology, it is not possible for multiple LAEP categories to be listed against the same template category. If building archetypes are not modelled, the relevant row should be left blank. | The list of building archetype definitions used in the network operator's forecast modelling for efficiency data. This can be provided by ERM in a template. | A categorical column describing the primary fuel used by the building archetype that is also described in the "sfs_efficiency_building_archetype_definition". Included in the template for readability. | A categorical column describing the size of the building archetype that is also described in the "sfs_efficiency_building_archetype_definition". Included in the template for readability. | A categorical column describing the age of the building archetype that is also described in the "sfs_efficiency_building_archetype_definition". Included in the template for readability. | A standardised description of the building archetype definitions used by the network operator's forecast modelling for efficiency data which the value will map to. This can be provided by ERM in a template.
Example entries --> | LAEP_DOMESTIC_ARCHETYPE_EFFICIENCY_1 | DOMESTIC_FUEL_GAS_SIZE_MEDIUM_AGE_OLD | Gas | Medium | Old | Domestic building using natural gas as a primary fuel for heating, with 3 bedrooms (medium), and which were built between 1918 and 1982 (old)
| LAEP_DOMESTIC_ARCHETYPE_EFFICIENCY_2 | DOMESTIC_FUEL_ELECTRIC_SIZE_LARGE_AGE_NEW_BUILD | Electric | Large | New Build | Domestic building using electricity as a primary fuel for heating, with 4 or more bedrooms (large), and which were built after 2015 (new build).
| LAEP_NON_DOMESTIC_ARCHETYPE_EFFICIENCY_1 | DOMESTIC_FUEL_OTHER_SIZE_SMALL_AGE_VERY OLD | Other | Small | Very Old | Domestic building using a primary fuel other than natural gas or electricity for heating, with 3 bedrooms (medium), and which were built before 1918 (very old).
Domestic Building Thermal Efficiency Measures Data | NOTE: This file is optional, and should only be provided if the less preferred unit of thermal efficiency measures is selected on the LACA questionnaire. It can be generated using the default data version as a starting point.
Field Name | laep_name | geographical_area | laep_efficiency_building_archetype_definition | laep_efficiency_measure_name | laep_efficiency_measure_impact
Data Type | String | String | String | String | Percentage
Required? | Yes | Yes | Yes | No | Yes
Categorical? | Yes | Yes | Yes | Yes | No
Validation | The same name as used across all tables | Is a known geographical area. Validated against options selected in LACA questionnaire | Validated against Efficiency Building Archetype Definitions |  | <= 100; >= 0
Units (if applicable) |  |  |  |  | %
| This is the name of the relevant local area energy plan, as designated for all LAEP input data from the same source. | This can be a code for an LSOA or MSOA, or other definition of a standard geographical area. Custom areas can also be specified, in which case the names must match the names used in the accompanying custom geographic area file provided and adhering to the requirements specified in the "General Information" LACA definition file. If using LSOAs, then only provide data for LSOAs included in the “List of relevant 2011 LSOAs” or “List of relevant 2021 LSOAs” files provided in the “General Information” folder. | A standardised definition of a building archetype used in the LAEP for efficiency, as defined in the accompanying Efficiency Building Archetype Definitions CSV. | The name of the laep efficiency measure defined for the buildings of the stated archetype in the stated geographical area. This name should be referenced exactly in the Domestic Building Thermal Efficiency Data to indicate the measure applied. | This is the percentage reduction in thermal demand that a building with this measure in place will experience compared to a building without the measure applied. Note that in the case that multiple efficiency measures are applied, then the reductions will be applied by multiplying the effect.
Example entries --> | Peterborough | E01000001 | LAEP_DOMESTIC_ARCHETYPE_EFFICIENCY_1 | LAEP_EXAMPLE_MEASURE_1 | 100
| Tower Hamlets LAEP | City of London | LAEP_DOMESTIC_ARCHETYPE_EFFICIENCY_2 | LAEP_EXAMPLE_MEASURE_2 | 75
| OPDC LAEP | custom_laep_area_1 | LAEP_NON_DOMESTIC_ARCHETYPE_EFFICIENCY_1 | LAEP_EXAMPLE_MEASURE_3 | 49.65