## Heating Uptake
LAEP LACA Definition - Heat Pumps, Resistive Heating and Biomass
EE LAEP Extension For SFS Inputs LACA Definition
All files should be provided in CSV (UTF-8) or Microsoft Excel format
If distinction cannot be made in the LAEP outputs between domestic and non-domestic heating uptake, then a single CSV file labelled “All Heat Pump, Resistive Heating and Biomass Uptake” can be provided, but this is not preferable.
Note that in the reference data set, the households with the heating technologies described are assumed to have a single dedicated source of heating for that household. The LAEP data provided should align to this classification of heating
technology usage to ensure that fair comparisons can be made to other scenarios.
Domestic Heat Pump, Resistive Heating and Biomass Uptake Data
Field Name | laep_name | geographical_area | laep_heating_technology_building_archetype_definition | laep_heating_technology_definition | unit | 20XX (Base Year) | 20YY (Intermediate year(s)) | 2050
Data Type | String | String | String | String | String | Float | Float | Float
Required? | Yes | Yes | Yes | Yes | No | Yes | Yes | Yes
Categorical? | Yes | Yes | Yes | Yes | Yes | No | No | No
Validation | The same name as used across all tables | Is a known geographical area. Validated against options selected in LACA questionnaire | Validated against Heating Technology Building Archetype Definitions input | Validated against Heating Technology Definitions input |  | <= 100; >= 0 | <= 100; >= 0 | <= 100; >= 0
Units (if applicable) | [5 empty] | % of domestic stock (excluding houses connected to district heating networks). | % of domestic stock (excluding houses connected to district heating networks). | % of domestic stock (excluding houses connected to district heating networks).
Description | This is the name of the relevant local area energy plan, as designated for all LAEP input data from the same source. | This can be a code for an LSOA or MSOA, or other definition of a standard geographical area. Custom areas can also be specified, in which case the names must match the names used in the accompanying custom geographic area file provided and adhering to the requirements specified in the "General Information" LACA definition file. If using LSOAs, then only provide data for LSOAs included in the “List of relevant 2011 LSOAs” or “List of relevant 2021 LSOAs” files provided in the “General Information” folder. | A standardised definition of a building archetype used in the LAEP for heating technologies, as defined in the accompanying Heating Technology Building Archetype Definitions CSV. | A standardised definition of a heating technology archetype used in the LAEP, as defined in the accompanying Heating Technology Archetype Definitions CSV. | The unit which must be used for the data provided. In the case of heating uptake, the unit is the percentage of the stock in the given archetype and area for this year. Included in the template for reference. | A value indicating the uptake of this particular heating technology for domestic buildings in the given archetype and area for this year as a percentage of overall domestic stock excluding district heating networks. The first column will contain the data for the base year. Note the definition of a year can be specified in the LACA questionnaire. | Provide columns for each year between the base year and 2050. A value indicating the uptake of this particular heating technology for domestic buildings in the given archetype and area for this year as a percentage of overall domestic stock excluding district heating networks. There should be one column for every year between the base year and 2050, but can be left blank if no prediction is made for that year. Note the definition of a year can be specified in the LACA questionnaire. | A value indicating the uptake of this particular heating technology for domestic buildings in the given archetype and area for 2050 as a percentage of overall domestic stock excluding district heating networks. This can be left blank if no prediction is made for 2050. Note the definition of a year can be specified in the LACA questionnaire.
Example entries --> | Peterborough | E01000001 | LAEP_DOMESTIC_ARCHETYPE_HEATING_1 | DOMESTIC_ASHP_ATA_LAEP |  | 1 | 1 | 1
| Tower Hamlets LAEP | City of London | LAEP_DOMESTIC_ARCHETYPE_HEATING_2 | I_AND_C_LV_GSHP_LAEP |  | 45.87 | 45.87 | 45.87
| OPDC LAEP | custom_laep_area_1 | LAEP_NON_DOMESTIC_ARCHETYPE_HEATING_1 | DOMESTIC_HYBRID_HP_LAEP |  | 99 | 99 | 99
Non-Domestic Heat Pump, Resistive Heating and Biomass Uptake Data
Field Name | laep_name | geographical_area | laep_heating_technology_building_archetype_definition | laep_heating_technology_definition | unit | 20XX (Base Year) | 20YY (Intermediate year(s)) | 2050
Data Type | String | String | String | String | String | Float | Float | Float
Required? | Yes | Yes | Yes | Yes | No | Yes | Yes | Yes
Categorical? | Yes | Yes | Yes | Yes | Yes | No | No | No
Validation | The same name as used across all tables | Is a known geographical area. Validated against options selected in LACA questionnaire | Validated against Heating Technology Building Archetype Definitions input | Validated against Heating Technology Definitions input |  | <= 100; >= 0 | <= 100; >= 0 | <= 100; >= 0
Units (if applicable) | [5 empty] | % of non-domestic stock (excluding houses connected to district heating networks). | % of non-domestic stock (excluding houses connected to district heating networks). | % of non-domestic stock (excluding houses connected to district heating networks).
Description | This is the name of the relevant local area energy plan, as designated for all LAEP input data from the same source. | This can be a code for an LSOA or MSOA, or other definition of a standard geographical area. Custom areas can also be specified, in which case the names must match the names used in the accompanying custom geographic area file provided and adhering to the requirements specified in the "General Information" LACA definition file. If using LSOAs, then only provide data for LSOAs included in the “List of relevant 2011 LSOAs” or “List of relevant 2021 LSOAs” files provided in the “General Information” folder. | A standardised definition of a building archetype used in the LAEP for heating technologies, as defined in the accompanying Heating Technology Building Archetype Definitions CSV. | A standardised definition of a heating technology archetype used in the LAEP, as defined in the accompanying Heating Technology Archetype Definitions CSV. | The unit which must be used for the data provided. In the case of heating uptake, the unit is the percentage of the stock in the given archetype and area for this year. Included in the template for reference. | A value indicating the uptake of this particular heating technology for non-domestic buildings in the given archetype and area for this year as a percentage of overall non-domestic stock excluding district heating networks. The first column will contain the data for the base year. | Provide columns for each year between the base year and 2050. A value indicating the uptake of this particular heating technology for non-domestic buildings in the given archetype and area for this year as a percentage of overall non-domestic stock excluding district heating networks. There should be one column for every year between the base year and 2050, but can be left blank if no prediction is made for that year. Note the definition of a year can be specified in the LACA questionnaire. | A value indicating the uptake of this particular heating technology for non-domestic buildings in the given archetype and area for 2050 as a percentage of overall non-domestic stock excluding district heating networks. This can be left blank if no prediction is made for 2050. Note the definition of a year can be specified in the LACA questionnaire.
Example entries --> | Peterborough | E01000001 | LAEP_DOMESTIC_ARCHETYPE_HEATING_1 | DOMESTIC_ASHP_ATA_LAEP |  | 1 | 1 | 1
| Tower Hamlets LAEP | City of London | LAEP_DOMESTIC_ARCHETYPE_HEATING_2 | I_AND_C_LV_GSHP_LAEP |  | 45.87 | 45.87 | 45.87
| OPDC LAEP | custom_laep_area_1 | LAEP_NON_DOMESTIC_ARCHETYPE_HEATING_1 | DOMESTIC_HYBRID_HP_LAEP |  | 99 | 99 | 99
Heating Technology Definitions
Field Name | laep_heating_technology_definition | sfs_heating_technology_definition | sfs_heating_technology_definition_description2
Data Type | String | String | String
Required? | No | Yes | Yes
Categorical? | Yes | Yes | No
Validation | Where multiple entries provided, names are separated by commas with no spaces
Units (if applicable)
Description | The categorical descriptions used by the LAEP to define heating technologies, completed as part of LAEP data preparation. Note that the same LAEP description can be used for multiple template descriptions if the categories are less specific. Due to IP and modelling methodology consideration, for this technology, it is not possible for multiple LAEP categories to be listed against the same template category. If technologies are not modelled, the relevant row should be left blank. | The list of heating technology definitions used in the network operator's forecast modelling. This can be provided by ERM in a template. | A standardised description of the heating technology definitions used by the network operator's forecast modelling which the value will map to. This is pre-completed in the ERM template.
Example entries --> | DOMESTIC_ASHP_ATA_LAEP | DOMESTIC_ASHP_ATA | Domestic buildings using air source heat pumps based on air to water technology
| I_AND_C_LV_GSHP_LAEP | I_AND_C_LV_GSHP | Non-domestic buildings using ground source heat pumps
| DOMESTIC_HYBRID_HP_LAEP | DOMESTIC_HYBRID_HP | Domestic buildings using hybrid heat pumps with another heating source as a backup
Heating Technology Building Archetype Definitions
Field Name | laep_heating_technology_building_archetype_definition | sfs_heating_technology_building_archetype_definition | fuel | size | age | sfs_heating_technology_building_archetype_definition_description
Data Type | String | String | String | String | String | String
Required? | No | Yes | No | No | No | Yes
Categorical? | Yes | Yes | Yes | Yes | Yes | No
Validation | Where multiple entries provided, names are separated by commas with no spaces
Units (if applicable)
Description | The categorical descriptions used by the LAEP to define building archetypes for heating technologies, completed as part of LAEP data preparation. Note that the same LAEP description can be used for multiple template descriptions if the categories are less specific. Additionally, buildings should not move between categories over the modelled period. Due to IP and modelling methodology consideration, for this technology, it is not possible for multiple LAEP categories to be listed against the same template category. If building archetypes are not modelled, the relevant row should be left blank. | The list of building archetype definitions used in the network operator's forecast modelling for heating technologies. Note that this heating uptake excludes district heating. This can be provided by ERM in a template. | A categorical column describing the primary fuel used by the domestic building archetype that is also described in the "sfs_efficiency_building_archetype_definition". Included in the template for readability. It is only provided for domestic archetypes. | A categorical column describing the size of the domestic building archetype that is also described in the "sfs_efficiency_building_archetype_definition". Included in the template for readability. It is only provided for domestic archetypes. | A categorical column describing the age of the domestic building archetype that is also described in the "sfs_efficiency_building_archetype_definition". Included in the template for readability. It is only provided for domestic archetypes. | A standardised description of the building archetype definitions used by the network operator's forecast modelling for heating technologies which the value will map to. This is pre-completed in the ERM template.
Example entries --> | LAEP_DOMESTIC_ARCHETYPE_HEATING_1 | DOMESTIC_FUEL_GAS_SIZE_MEDIUM_AGE_OLD | Gas | Medium | Old | Domestic building using natural gas as a primary fuel for heating, with 1-2 bedrooms (small), and which were built between 1918 and 1982 (old)
| LAEP_DOMESTIC_ARCHETYPE_HEATING_2 | DOMESTIC_FUEL_ELECTRIC_SIZE_LARGE_AGE_NEW_BUILD | Electric | Large | New Build | Domestic building using electricity as a primary fuel for heating, with 4 or more bedrooms (large), and which were built after 2015 (new build).
| LAEP_NON_DOMESTIC_ARCHETYPE_HEATING_1 | NON_DOMESTIC_USE_INDUSTRIAL |  |  |  | Non-domestic buildings primarily used for industry, such as factories or workshops.